## LTC7003
Vth	20	mV
Load Current	5	A
Rsns	4	mOhm
Rsns Dissipation	100	mW
Rds On	1.15	mOhm
Ploss	28.75	mW

## Sheet1
VOM1271 Calculations
supply (micro amp)	47	0.000047	amps
total gate charge (nC)	5	0.000000005	coloumbs
time to charge/discharge		0.000106382978723404	seconds
		106.382978723404	microseconds
turn on (from datasheet)(us)	53
turn off (from datasheet)(us)	65
total time	224	usec
hertz	44.57	hz

8 Channel MOSFET Rev B (measured)
turn on time (us)	500
turn off time (us)	2500
total (us)	3000
hertz	3.33	hz

With Totem Circuit
turn on time (us)	5
turn off time (us)	1
total (us)	6
hertz	1,666.67	hz

## MIC5014
gate capacitance	1000	pF
turn on	40	usec
turn off	30
total time	70	usec
hertz	14,285.71	hz