## LTC7003
frequency	50000	hz
period	20	usec
turn on	0.1	usec
turn off	0.1	usec
total time	0	usec

min duty cycle	0.50%
max duty cycle	99.50%

hertz	50,000.00	hz

Vth	20	mV
Load Current	20	A
Rsns	1	mOhm
Rsns Dissipation	400	mW
Rds On	1.15	mOhm
Ploss	460	mW

## Sheet1
VOM1271 Calculations
supply (micro amp)	47	0.000047	amps
total gate charge (nC)	5	0.000000005	coloumbs
time to charge/discharge		0.000106382978723404	seconds
		106.382978723404	microseconds
turn on (from datasheet)(us)	53
turn off (from datasheet)(us)	65
total time	224	usec
hertz	44.57	hz

8 Channel MOSFET Rev B (measured)
turn on time (us)	500
turn off time (us)	2500
total (us)	3000
hertz	3.33	hz

With Totem Circuit
turn on time (us)	5
turn off time (us)	1
total (us)	6
hertz	1,666.67	hz

## MIC5014
turn on	10	usec
turn off	10	usec
total time	20	usec
hertz	50,000.00	hz

## LM74502H
frequency	5000	hz
period	200	usec
turn on	7	usec
turn off	1	usec
total time	8	usec

min duty cycle	3.50%
max duty cycle	99.50%

hertz	1,250.00	hz

## VN5E025AJ
frequency	5000	hz
period	200	usec
turn on	15	usec
turn off	40	usec
total time	55	usec

min duty cycle	7.50%
max duty cycle	80.00%

hertz	181.82	hz

## TPS1HB08
frequency	1000	hz
period	1000	usec
turn on	94	usec
turn off	94	usec
total time	188	usec

min duty cycle	9.40%
max duty cycle	90.60%

hertz	53.19	hz