## ESP32
	Pin	Usage	Board	Usage	Pin
	3v3	3v3 OUT		Ground	GND
	EN			MOSI	GPIO 23
INPUT ONLY	GPIO 36	BUS VOLTAGE		SCL	GPIO 22
INPUT ONLY	GPIO 39	Fan 1 Tachometer		Serial Tx	GPIO 1
INPUT ONLY	GPIO 34			Serial RX	GPIO 3
INPUT ONLY	GPIO 35			SDA	GPIO 21
	GPIO 32	PWM 0		Ground	GND
	GPIO 33	PWM 1		MISO	GPIO 19
	GPIO 25	PWM 2		SCK	GPIO 18
	GPIO 26	PWM 3		RESERVED	GPIO 5	HIGH @ BOOT
	GPIO 27	PWM 4		SS	GPIO 17
	GPIO 14	PWM 5		Fan PWM	GPIO 16
LOW @ BOOT	GPIO 12	PWM 6		Fan 2 Tachometer	GPIO 4
	GND	Ground		BOOT	GPIO 0	HIGH @ BOOT / LOW @ PROGRAMMING
	GPIO 13	PWM 7			GPIO 2	LOW @ BOOT + ONBOARD LED
UNAVAILABLE	GPIO 9	RESERVED		LOG?	GPIO 15	HIGH @ BOOT
UNAVAILABLE	GPIO 10	RESERVED		RESERVED	GPIO 8	UNAVAILABLE
UNAVAILABLE	GPIO 11	RESERVED		RESERVED	GPIO 7	UNAVAILABLE
	5V	5V IN		RESERVED	GPIO 6	UNAVAILABLE

## ESP32-S3
	Pin	NEW	Board	NEW	Pin
	3V3	3v3 OUT		Ground	GND
	3V3	3v3 OUT		USB Serial Tx	GPIO43
	RST	RESET		USB Serial Rx	GPIO44
WPU on RESET	GPIO4	UNUSED ??		PWM 1	GPIO1
	GPIO5	Fan 2 Mosfet		PWM 2	GPIO2
	GPIO6	Fan 2 Tach		PWM 3	GPIO42
	GPIO7	Fan 1 Mosfet		PWM 4	GPIO41
	GPIO15	Fan 1 Tach		JTAG	GPIO40
	GPIO16	Piezo Buzzer		JTAG	GPIO39
	GPIO17	VOLT_ADC_CS		RGB LED	GPIO38
	GPIO18	VOLT_ADC_IRQ		PWM 5	GPIO37
	GPIO8	SDA		PWM 6	GPIO36
JTAG – WPD	GPIO3	UNUSED		UNUSED ??	GPIO35	RESET – WPU
BOOT – WPD	GPIO46	UNUSED		UNUSED	GPIO0	BOOT – WPU
	GPIO9	SCL		UNUSED	GPIO45	BOOT – WPD
	GPIO10	CURRENT_ADC_SS		PWM 6	GPIO48
	GPIO11	SCK		PWM 7	GPIO47
	GPIO12	MOSI		Channel LED Data	GPIO21
	GPIO13	MISO		USB D+	GPIO20
	GPIO14	CURRENT_ADC_IRQ		USB D-	GPIO19
	5V0	5V IN		Ground	GND
	GND	Ground		Ground	GND